## IMAS Radiators Index
IMAS STEEL PANEL RADIATORS
1 | HEAT OUTPUTS
2 | WEIGHTS
3 | TECHNICAL DRAWINGS
4 | METAL SHEET
5 | PACKAGING
6 | BRACKETS KIT
7 | TECHNICAL INFO

## Heat Output
|  |  | Type 10(P) | [5 empty] | Type 11 (PK) | [5 empty] | Type 20(PP)
|  |  | 300 | 400 | 500 | 600 | 700 | 900 | 300 | 400 | 500 | 600 | 800 | 900 | 300 | 400 | 500 | 600 | 700 | 900
W/m at 75/65/20 |  |  | 359 | 453 | 544 | 633 | 720 | 892 | 511 | 703 | 836 | 966 | 1240 | 1352 | 608.7053 | 768.3434 | 921.1981 | 1067.7215 | 1206.5253 | 1484.1329
n-coefficients |  |  | 1.2738 | 1.2786 | 1.2835 | 1.2883 | 1.2874 | 1.2855 | 1.278 | 1.2815 | 1.2851 | 1.31 | 1.32 | 1.33 | 1.27 | 1.28 | 1.28 | 1.28 | 1.28 | 1.29
special coefficients | [14 empty] | 0.5701 | 0.71961 | 0.86277 | 1 | 1.13 | 1.39
Weight (kg/m) |  |  | 6.45 | 8.37 | 10.28 | 12.2 | 14.2 | 18.2 | 8.6 | 10.48 | 13.46 | 16.8 | 22.76 | 24.86 | 13.1008 | 16.5116 | 20.5426 | 26.2016 | 30.5685 | 36.6667
Water Contents (l/m) |  |  | 1.7 | 2.18 | 2.67 | 3.15 | 3.62 | 4.55 | 2.33 | 2.4 | 2.7 | 3.88 | 4 | 5.66 | 3.1 | 4.4 | 5.3 | 6.2 | 7.2333 | 9.6
|  |  | Type 21 (PKP) | [5 empty] | Type 22 (PKKP) | [5 empty] | Type 33 (PKKPKP)
|  |  | 300 | 400 | 500 | 600 | 800 | 900 | 300 | 400 | 500 | 600 | 800 | 900 | 300 | 400 | 500 | 600 | 800 | 900
W/m at 75/65/20 |  |  | 772 | 984 | 1157 | 1350 | 1689 | 1904 | 975 | 1245 | 1502 | 1806 | 2200 | 2457 | 1410 | 1778 | 2160 | 2460 | 3196 | 3346
n-coefficients |  |  | 1.2842 | 1.2907 | 1.2973 | 1.3038 | 1.33 | 1.33 | 1.31 | 1.32 | 1.33 | 1.37 | 1.38 | 1.38 | 1.2965 | 1.32 | 1.34 | 1.37 | 1.36 | 1.36
special coefficients
Weight (kg/m) |  |  | 13.85 | 18.5 | 22.23 | 27.12 | 36.05 | 40.21 | 17.2 | 20.96 | 25.85 | 32.5 | 43.59 | 48.43 | 23.82 | 27.74 | 40.23 | 48.55 | 64.83 | 72.34
Water Contents (l/m) |  |  | 3.35 | 4.23 | 5.4 | 7.76 | 8 | 11.02 | 4.66 | 4.8 | 5.4 | 7.76 | 8 | 11.02 | 5.64 | 7.2 | 8 | 9.4 | 12 | 12.69
Table of outputs at: |  |  |  | Please change the number at the table for requested Delta T°
Input | 75 | ° C
Output | 65 | ° C
Room T. | 21 | ° C
Delta T | 49 | ° C
75/65/21 HEAT OUTPUT (WATT)
| Type |  | Type 10(P) | [5 empty] | Type 11 (PK) | [5 empty] | Type N20(PP)
| Heigth |  | 300 | 400 | 500 | 600 | 800 | 900 | 300 | 400 | 500 | 600 | 800 | 900 | 300 | 400 | 500 | 600 | 800 | 900
Length | 300 |  | 104.9638 | 132.4345 | 159.0226 | 185.0212 | 210.4545 | 260.7397 | 149.3926 | 205.5099 | 244.3724 | 282.2309 | 362.2108 | 394.8468 | 177.9858 | 224.6188 | 269.3045 | 312.1394 | 352.7176 | 433.7862
| 400 |  | 139.9517 | 176.5793 | 212.0301 | 246.6949 | 280.606 | 347.653 | 199.1901 | 274.0132 | 325.8299 | 376.3078 | 482.9477 | 526.4624 | 237.3144 | 299.4917 | 359.0727 | 416.1859 | 470.2901 | 578.3815
| 500 |  | 174.9396 | 220.7242 | 265.0377 | 308.3687 | 350.7575 | 434.5662 | 248.9877 | 342.5165 | 407.2873 | 470.3848 | 603.6846 | 658.078 | 296.6431 | 374.3646 | 448.8409 | 520.2324 | 587.8626 | 722.9769
| 600 |  | 209.9276 | 264.869 | 318.0452 | 370.0424 | 420.909 | 521.4795 | 298.7852 | 411.0198 | 488.7448 | 564.4618 | 724.4215 | 789.6936 | 355.9717 | 449.2375 | 538.6091 | 624.2789 | 705.4351 | 867.5723
| 700 |  | 244.9155 | 309.0138 | 371.0527 | 431.7162 | 491.0605 | 608.3927 | 348.5827 | 479.5232 | 570.2023 | 658.5387 | 845.1585 | 921.3092 | 415.3003 | 524.1104 | 628.3773 | 728.3253 | 823.0076 | 1012.1677
| 800 |  | 279.9034 | 353.1587 | 424.0602 | 493.3899 | 561.212 | 695.306 | 398.3803 | 548.0265 | 651.6597 | 752.6157 | 965.8954 | 1052.9248 | 474.6289 | 598.9834 | 718.1454 | 832.3718 | 940.5801 | 1156.7631
| 900 |  | 314.8914 | 397.3035 | 477.0678 | 555.0636 | 631.3635 | 782.2192 | 448.1778 | 616.5298 | 733.1172 | 846.6927 | 1086.6323 | 1184.5404 | 533.9575 | 673.8563 | 807.9136 | 936.4183 | 1058.1527 | 1301.3585
| 1000 |  | 349.8793 | 441.4483 | 530.0753 | 616.7374 | 701.515 | 869.1325 | 497.9753 | 685.0331 | 814.5747 | 940.7696 | 1207.3692 | 1316.156 | 593.2861 | 748.7292 | 897.6818 | 1040.4648 | 1175.7252 | 1445.9539
| 1100 |  | 384.8672 | 485.5931 | 583.0828 | 678.4111 | 771.6665 | 956.0457 | 547.7729 | 753.5364 | 896.0321 | 1034.8466 | 1328.1062 | 1447.7716 | 652.6147 | 823.6021 | 987.45 | 1144.5112 | 1293.2977 | 1590.5492
| 1200 |  | 419.8551 | 529.738 | 636.0904 | 740.0848 | 841.818 | 1042.959 | 597.5704 | 822.0397 | 977.4896 | 1128.9235 | 1448.8431 | 1579.3872 | 711.9433 | 898.475 | 1077.2181 | 1248.5577 | 1410.8702 | 1735.1446
| 1300 |  | 454.8431 | 573.8828 | 689.0979 | 801.7586 | 911.9695 | 1129.8722 | 647.3679 | 890.543 | 1058.9471 | 1223.0005 | 1569.58 | 1711.0028 | 771.2719 | 973.3479 | 1166.9863 | 1352.6042 | 1528.4427 | 1879.74
| 1400 |  | 489.831 | 618.0276 | 742.1054 | 863.4323 | 982.121 | 1216.7855 | 697.1655 | 959.0463 | 1140.4046 | 1317.0775 | 1690.3169 | 1842.6184 | 830.6006 | 1048.2209 | 1256.7545 | 1456.6507 | 1646.0152 | 2024.3354
| 1500 |  | 524.8189 | 662.1725 | 795.113 | 925.1061 | 1052.2725 | 1303.6987 | 746.963 | 1027.5496 | 1221.862 | 1411.1544 | 1811.0539 | 1974.234 | 889.9292 | 1123.0938 | 1346.5227 | 1560.6971 | 1763.5878 | 2168.9308
| 1600 |  | 559.8068 | 706.3173 | 848.1205 | 986.7798 | 1122.424 | 1390.612 | 796.7605 | 1096.0529 | 1303.3195 | 1505.2314 | 1931.7908 | 2105.8496 | 949.2578 | 1197.9667 | 1436.2909 | 1664.7436 | 1881.1603 | 2313.5262
| 1800 |  | 629.7827 | 794.607 | 954.1355 | 1110.1273 | 1262.727 | 1564.4384 | 896.3556 | 1233.0595 | 1466.2344 | 1693.3853 | 2173.2646 | 2369.0808 | 1067.915 | 1347.7125 | 1615.8272 | 1872.8366 | 2116.3053 | 2602.7169
| 2000 |  | 699.7586 | 882.8966 | 1060.1506 | 1233.4747 | 1403.03 | 1738.2649 | 995.9507 | 1370.0662 | 1629.1494 | 1881.5392 | 2414.7385 | 2632.312 | 1186.5722 | 1497.4584 | 1795.3636 | 2080.9295 | 2351.4503 | 2891.9077
| 2200 |  | 769.7344 | 971.1863 | 1166.1657 | 1356.8222 | 1543.3329 | 1912.0914 | 1095.5457 | 1507.0728 | 1792.0643 | 2069.6932 | 2656.2123 | 2895.5432 | 1305.2295 | 1647.2042 | 1974.8999 | 2289.0225 | 2586.5954 | 3181.0985
| 2400 |  | 839.7103 | 1059.476 | 1272.1807 | 1480.1697 | 1683.6359 | 2085.9179 | 1195.1408 | 1644.0794 | 1954.9792 | 2257.8471 | 2897.6862 | 3158.7744 | 1423.8867 | 1796.9501 | 2154.4363 | 2497.1154 | 2821.7404 | 3470.2893
| 2600 |  | 909.6861 | 1147.7656 | 1378.1958 | 1603.5172 | 1823.9389 | 2259.7444 | 1294.7358 | 1781.086 | 2117.8942 | 2446.001 | 3139.16 | 3422.0056 | 1542.5439 | 1946.6959 | 2333.9726 | 2705.2084 | 3056.8854 | 3759.48
| 2800 |  | 979.662 | 1236.0553 | 1484.2108 | 1726.8646 | 1964.2419 | 2433.5709 | 1394.3309 | 1918.0926 | 2280.8091 | 2634.1549 | 3380.6339 | 3685.2368 | 1661.2011 | 2096.4417 | 2513.509 | 2913.3013 | 3292.0305 | 4048.6708
| 3000 |  | 1049.6378 | 1324.3449 | 1590.2259 | 1850.2121 | 2104.5449 | 2607.3974 | 1493.926 | 2055.0992 | 2443.724 | 2822.3089 | 3622.1077 | 3948.468 | 1779.8583 | 2246.1876 | 2693.0454 | 3121.3943 | 3527.1755 | 4337.8616
| Type |  | Type 21(PKP) | [5 empty] | Type 22 (PKKP) | [5 empty] | Type 33(PKKPKP)
| Heigth |  | 300 | 400 | 500 | 600 | 800 | 900 | 300 | 400 | 500 | 600 | 800 | 900 | 300 | 400 | 500 | 600 | 800 | 900
Length | 300 |  | 225.6686 | 287.602 | 338.121 | 394.4715 | 493.2665 | 556.0564 | 284.8604 | 363.6713 | 438.6538 | 527.0098 | 641.8535 | 716.8337 | 412.0643 | 519.3635 | 630.6929 | 717.8539 | 932.8149 | 976.5954
| 400 |  | 300.8914 | 383.4693 | 450.8281 | 525.9619 | 657.6886 | 741.4086 | 379.8138 | 484.8951 | 584.8717 | 702.6798 | 855.8047 | 955.7782 | 549.419 | 692.4847 | 840.9239 | 957.1386 | 1243.7532 | 1302.1271
| 500 |  | 376.1143 | 479.3366 | 563.5351 | 657.4524 | 822.1108 | 926.7607 | 474.7673 | 606.1188 | 731.0896 | 878.3497 | 1069.7558 | 1194.7228 | 686.7738 | 865.6058 | 1051.1548 | 1196.4232 | 1554.6915 | 1627.6589
| 600 |  | 451.3371 | 575.2039 | 676.2421 | 788.9429 | 986.5329 | 1112.1129 | 569.7207 | 727.3426 | 877.3075 | 1054.0197 | 1283.707 | 1433.6673 | 824.1286 | 1038.727 | 1261.3858 | 1435.7079 | 1865.6299 | 1953.1907
| 700 |  | 526.56 | 671.0713 | 788.9491 | 920.4334 | 1150.9551 | 1297.465 | 664.6742 | 848.5664 | 1023.5255 | 1229.6896 | 1497.6582 | 1672.6119 | 961.4833 | 1211.8482 | 1471.6168 | 1674.9925 | 2176.5682 | 2278.7225
| 800 |  | 601.7829 | 766.9386 | 901.6561 | 1051.9239 | 1315.3772 | 1482.8172 | 759.6276 | 969.7901 | 1169.7434 | 1405.3596 | 1711.6094 | 1911.5565 | 1098.8381 | 1384.9694 | 1681.8478 | 1914.2772 | 2487.5065 | 2604.2543
| 900 |  | 677.0057 | 862.8059 | 1014.3631 | 1183.4144 | 1479.7994 | 1668.1693 | 854.5811 | 1091.0139 | 1315.9613 | 1581.0295 | 1925.5605 | 2150.501 | 1236.1929 | 1558.0905 | 1892.0787 | 2153.5618 | 2798.4448 | 2929.7861
| 1000 |  | 752.2286 | 958.6732 | 1127.0701 | 1314.9048 | 1644.2215 | 1853.5215 | 949.5346 | 1212.2377 | 1462.1792 | 1756.6995 | 2139.5117 | 2389.4456 | 1373.5476 | 1731.2117 | 2102.3097 | 2392.8465 | 3109.3831 | 3255.3178
| 1100 |  | 827.4514 | 1054.5405 | 1239.7772 | 1446.3953 | 1808.6437 | 2038.8736 | 1044.488 | 1333.4614 | 1608.3972 | 1932.3694 | 2353.4629 | 2628.3901 | 1510.9024 | 1904.3329 | 2312.5407 | 2632.1311 | 3420.3214 | 3580.8496
| 1200 |  | 902.6743 | 1150.4079 | 1352.4842 | 1577.8858 | 1973.0658 | 2224.2258 | 1139.4415 | 1454.6852 | 1754.6151 | 2108.0394 | 2567.414 | 2867.3347 | 1648.2571 | 2077.454 | 2522.7716 | 2871.4157 | 3731.2597 | 3906.3814
| 1300 |  | 977.8971 | 1246.2752 | 1465.1912 | 1709.3763 | 2137.488 | 2409.5779 | 1234.3949 | 1575.909 | 1900.833 | 2283.7093 | 2781.3652 | 3106.2792 | 1785.6119 | 2250.5752 | 2733.0026 | 3110.7004 | 4042.198 | 4231.9132
| 1400 |  | 1053.12 | 1342.1425 | 1577.8982 | 1840.8668 | 2301.9101 | 2594.9301 | 1329.3484 | 1697.1327 | 2047.0509 | 2459.3793 | 2995.3164 | 3345.2238 | 1922.9667 | 2423.6964 | 2943.2336 | 3349.985 | 4353.1363 | 4557.445
| 1500 |  | 1128.3429 | 1438.0098 | 1690.6052 | 1972.3573 | 2466.3323 | 2780.2822 | 1424.3018 | 1818.3565 | 2193.2689 | 2635.0492 | 3209.2675 | 3584.1683 | 2060.3214 | 2596.8175 | 3153.4645 | 3589.2697 | 4664.0746 | 4882.9768
| 1600 |  | 1203.5657 | 1533.8771 | 1803.3122 | 2103.8478 | 2630.7544 | 2965.6344 | 1519.2553 | 1939.5803 | 2339.4868 | 2810.7191 | 3423.2187 | 3823.1129 | 2197.6762 | 2769.9387 | 3363.6955 | 3828.5543 | 4975.013 | 5208.5086
| 1800 |  | 1354.0114 | 1725.6118 | 2028.7263 | 2366.8287 | 2959.5988 | 3336.3387 | 1709.1622 | 2182.0278 | 2631.9226 | 3162.059 | 3851.1211 | 4301.002 | 2472.3857 | 3116.181 | 3784.1574 | 4307.1236 | 5596.8896 | 5859.5721
| 2000 |  | 1504.4571 | 1917.3464 | 2254.1403 | 2629.8097 | 3288.4431 | 3707.043 | 1899.0691 | 2424.4753 | 2924.3585 | 3513.3989 | 4279.0234 | 4778.8911 | 2747.0952 | 3462.4234 | 4204.6194 | 4785.6929 | 6218.7662 | 6510.6357
| 2200 |  | 1654.9029 | 2109.0811 | 2479.5543 | 2892.7907 | 3617.2874 | 4077.7473 | 2088.976 | 2666.9228 | 3216.7943 | 3864.7388 | 4706.9257 | 5256.7802 | 3021.8048 | 3808.6657 | 4625.0813 | 5264.2622 | 6840.6428 | 7161.6993
| 2400 |  | 1805.3486 | 2300.8157 | 2704.9684 | 3155.7716 | 3946.1317 | 4448.4516 | 2278.8829 | 2909.3704 | 3509.2302 | 4216.0787 | 5134.8281 | 5734.6694 | 3296.5143 | 4154.9081 | 5045.5433 | 5742.8315 | 7462.5194 | 7812.7628
| 2600 |  | 1955.7943 | 2492.5504 | 2930.3824 | 3418.7526 | 4274.976 | 4819.1559 | 2468.7898 | 3151.8179 | 3801.666 | 4567.4186 | 5562.7304 | 6212.5585 | 3571.2238 | 4501.1504 | 5466.0052 | 6221.4008 | 8084.3961 | 8463.8264
| 2800 |  | 2106.24 | 2684.285 | 3155.7964 | 3681.7336 | 4603.8203 | 5189.8602 | 2658.6968 | 3394.2654 | 4094.1019 | 4918.7585 | 5990.6328 | 6690.4476 | 3845.9333 | 4847.3927 | 5886.4671 | 6699.9701 | 8706.2727 | 9114.89
| 3000 |  | 2256.6857 | 2876.0197 | 3381.2104 | 3944.7145 | 4932.6646 | 5560.5645 | 2848.6037 | 3636.713 | 4386.5377 | 5270.0984 | 6418.5351 | 7168.3367 | 4120.6429 | 5193.6351 | 6306.9291 | 7178.5394 | 9328.1493 | 9765.9535
75/65/21 HEAT OUTPUT (KCal)
| Type |  | Type 10(P) | [5 empty] | Type 11 (PK) | [5 empty] | Type 20(PP)
| Heigth |  | 300 | 400 | 500 | 600 | 800 | 900 | 300 | 400 | 500 | 600 | 700 | 900 | 300 | 400 | 500 | 600 | 800 | 900
Length | 300 |  | 90.486 | 114.1677 | 137.0884 | 159.501 | 181.4263 | 224.7756 | 128.7867 | 177.1637 | 210.6659 | 243.3025 | 312.2507 | 340.3852 | 153.4361 | 193.6369 | 232.1591 | 269.0857 | 304.0669 | 373.9536
| 400 |  | 120.648 | 152.2236 | 182.7846 | 212.6681 | 241.9017 | 299.7009 | 171.7156 | 236.2183 | 280.8878 | 324.4033 | 416.3342 | 453.8469 | 204.5814 | 258.1825 | 309.5454 | 358.7809 | 405.4225 | 498.6048
| 500 |  | 150.81 | 190.2794 | 228.4807 | 265.8351 | 302.3771 | 374.6261 | 214.6445 | 295.2729 | 351.1098 | 405.5041 | 520.4178 | 567.3086 | 255.7268 | 322.7281 | 386.9318 | 448.4762 | 506.7781 | 623.256
| 600 |  | 180.972 | 228.3353 | 274.1769 | 319.0021 | 362.8526 | 449.5513 | 257.5734 | 354.3275 | 421.3317 | 486.605 | 624.5013 | 680.7704 | 306.8721 | 387.2737 | 464.3182 | 538.1714 | 608.1337 | 747.9072
| 700 |  | 211.134 | 266.3912 | 319.873 | 372.1691 | 423.328 | 524.4765 | 300.5024 | 413.382 | 491.5537 | 567.7058 | 728.5849 | 794.2321 | 358.0175 | 451.8193 | 541.7045 | 627.8667 | 709.4893 | 872.5584
| 800 |  | 241.2961 | 304.4471 | 365.5692 | 425.3361 | 483.8034 | 599.4017 | 343.4313 | 472.4366 | 561.7756 | 648.8066 | 832.6684 | 907.6938 | 409.1628 | 516.365 | 619.0909 | 717.5619 | 810.8449 | 997.2096
| 900 |  | 271.4581 | 342.503 | 411.2653 | 478.5031 | 544.2789 | 674.3269 | 386.3602 | 531.4912 | 631.9976 | 729.9075 | 936.752 | 1021.1555 | 460.3082 | 580.9106 | 696.4772 | 807.2571 | 912.2006 | 1121.8607
| 1000 |  | 301.6201 | 380.5589 | 456.9615 | 531.6701 | 604.7543 | 749.2521 | 429.2891 | 590.5458 | 702.2196 | 811.0083 | 1040.8355 | 1134.6173 | 511.4535 | 645.4562 | 773.8636 | 896.9524 | 1013.5562 | 1246.5119
| 1100 |  | 331.7821 | 418.6148 | 502.6576 | 584.8372 | 665.2297 | 824.1773 | 472.218 | 649.6003 | 772.4415 | 892.1091 | 1144.9191 | 1248.079 | 562.5989 | 710.0018 | 851.25 | 986.6476 | 1114.9118 | 1371.1631
| 1200 |  | 361.9441 | 456.6707 | 548.3538 | 638.0042 | 725.7051 | 899.1026 | 515.1469 | 708.6549 | 842.6635 | 973.21 | 1249.0027 | 1361.5407 | 613.7443 | 774.5474 | 928.6363 | 1076.3428 | 1216.2674 | 1495.8143
| 1300 |  | 392.1061 | 494.7266 | 594.0499 | 691.1712 | 786.1806 | 974.0278 | 558.0758 | 767.7095 | 912.8854 | 1054.3108 | 1353.0862 | 1475.0024 | 664.8896 | 839.0931 | 1006.0227 | 1166.0381 | 1317.623 | 1620.4655
| 1400 |  | 422.2681 | 532.7824 | 639.7461 | 744.3382 | 846.656 | 1048.953 | 601.0047 | 826.7641 | 983.1074 | 1135.4116 | 1457.1698 | 1588.4642 | 716.035 | 903.6387 | 1083.4091 | 1255.7333 | 1418.9787 | 1745.1167
| 1500 |  | 452.4301 | 570.8383 | 685.4422 | 797.5052 | 907.1314 | 1123.8782 | 643.9336 | 885.8186 | 1053.3293 | 1216.5124 | 1561.2533 | 1701.9259 | 767.1803 | 968.1843 | 1160.7954 | 1345.4286 | 1520.3343 | 1869.7679
| 1600 |  | 482.5921 | 608.8942 | 731.1383 | 850.6722 | 967.6069 | 1198.8034 | 686.8625 | 944.8732 | 1123.5513 | 1297.6133 | 1665.3369 | 1815.3876 | 818.3257 | 1032.7299 | 1238.1818 | 1435.1238 | 1621.6899 | 1994.4191
| 1800 |  | 542.9161 | 685.006 | 822.5306 | 957.0063 | 1088.5577 | 1348.6538 | 772.7203 | 1062.9824 | 1263.9952 | 1459.8149 | 1873.504 | 2042.3111 | 920.6164 | 1161.8212 | 1392.9545 | 1614.5143 | 1824.4011 | 2243.7215
| 2000 |  | 603.2401 | 761.1178 | 913.9229 | 1063.3403 | 1209.5086 | 1498.5043 | 858.5781 | 1181.0915 | 1404.4391 | 1622.0166 | 2081.6711 | 2269.2345 | 1022.9071 | 1290.9124 | 1547.7272 | 1793.9047 | 2027.1124 | 2493.0239
| 2200 |  | 663.5642 | 837.2296 | 1005.3152 | 1169.6743 | 1330.4594 | 1648.3547 | 944.436 | 1299.2007 | 1544.883 | 1784.2182 | 2289.8382 | 2496.158 | 1125.1978 | 1420.0036 | 1702.4999 | 1973.2952 | 2229.8236 | 2742.3263
| 2400 |  | 723.8882 | 913.3413 | 1096.7075 | 1276.0083 | 1451.4103 | 1798.2051 | 1030.2938 | 1417.3098 | 1685.3269 | 1946.4199 | 2498.0053 | 2723.0814 | 1227.4885 | 1549.0949 | 1857.2727 | 2152.6857 | 2432.5348 | 2991.6287
| 2600 |  | 784.2122 | 989.4531 | 1188.0998 | 1382.3424 | 1572.3612 | 1948.0555 | 1116.1516 | 1535.419 | 1825.7708 | 2108.6216 | 2706.1724 | 2950.0049 | 1329.7792 | 1678.1861 | 2012.0454 | 2332.0762 | 2635.2461 | 3240.9311
| 2800 |  | 844.5362 | 1065.5649 | 1279.4921 | 1488.6764 | 1693.312 | 2097.906 | 1202.0094 | 1653.5281 | 1966.2147 | 2270.8232 | 2914.3395 | 3176.9283 | 1432.0699 | 1807.2774 | 2166.8181 | 2511.4666 | 2837.9573 | 3490.2334
| 3000 |  | 904.8602 | 1141.6767 | 1370.8844 | 1595.0104 | 1814.2629 | 2247.7564 | 1287.8672 | 1771.6373 | 2106.6587 | 2433.0249 | 3122.5066 | 3403.8518 | 1534.3606 | 1936.3686 | 2321.5908 | 2690.8571 | 3040.6685 | 3739.5358
| Tip |  | Type 21(PKP) | [5 empty] | Type 22 (PKKP) | [5 empty] | Type N33(PKKPKP)
| Heigth |  | 300 | 400 | 500 | 600 | 800 | 900 | 300 | 400 | 500 | 600 | 800 | 900 | 300 | 400 | 500 | 600 | 800 | 900
Length | 300 |  | 194.5419 | 247.9327 | 291.4837 | 340.0616 | 425.2297 | 479.359 | 245.5693 | 313.5097 | 378.1498 | 454.3188 | 553.322 | 617.9601 | 355.2278 | 447.7272 | 543.7008 | 618.8396 | 804.1508 | 841.8925
| 400 |  | 259.3892 | 330.577 | 388.6449 | 453.4155 | 566.9729 | 639.1453 | 327.4257 | 418.013 | 504.1997 | 605.7584 | 737.7627 | 823.9467 | 473.6371 | 596.9695 | 724.9344 | 825.1195 | 1072.2011 | 1122.5234
| 500 |  | 324.2365 | 413.2212 | 485.8061 | 566.7693 | 708.7162 | 798.9317 | 409.2821 | 522.5162 | 630.2497 | 757.198 | 922.2033 | 1029.9334 | 592.0464 | 746.2119 | 906.168 | 1031.3993 | 1340.2513 | 1403.1542
| 600 |  | 389.0837 | 495.8655 | 582.9673 | 680.1232 | 850.4594 | 958.718 | 491.1386 | 627.0195 | 756.2996 | 908.6377 | 1106.644 | 1235.9201 | 710.4557 | 895.4543 | 1087.4016 | 1237.6792 | 1608.3016 | 1683.7851
| 700 |  | 453.931 | 578.5097 | 680.1285 | 793.4771 | 992.2026 | 1118.5043 | 572.995 | 731.5227 | 882.3495 | 1060.0773 | 1291.0846 | 1441.9068 | 828.8649 | 1044.6967 | 1268.6352 | 1443.9591 | 1876.3519 | 1964.4159
| 800 |  | 518.7783 | 661.1539 | 777.2898 | 906.8309 | 1133.9459 | 1278.2907 | 654.8514 | 836.026 | 1008.3995 | 1211.5169 | 1475.5253 | 1647.8935 | 947.2742 | 1193.9391 | 1449.8688 | 1650.2389 | 2144.4021 | 2245.0468
| 900 |  | 583.6256 | 743.7982 | 874.451 | 1020.1848 | 1275.6891 | 1438.077 | 736.7078 | 940.5292 | 1134.4494 | 1362.9565 | 1659.966 | 1853.8802 | 1065.6835 | 1343.1815 | 1631.1023 | 1856.5188 | 2412.4524 | 2525.6776
| 1000 |  | 648.4729 | 826.4424 | 971.6122 | 1133.5387 | 1417.4324 | 1597.8633 | 818.5643 | 1045.0325 | 1260.4993 | 1514.3961 | 1844.4066 | 2059.8669 | 1184.0928 | 1492.4239 | 1812.3359 | 2062.7987 | 2680.5027 | 2806.3085
| 1100 |  | 713.3202 | 909.0867 | 1068.7734 | 1246.8925 | 1559.1756 | 1757.6497 | 900.4207 | 1149.5357 | 1386.5493 | 1665.8357 | 2028.8473 | 2265.8536 | 1302.5021 | 1641.6663 | 1993.5695 | 2269.0785 | 2948.5529 | 3086.9393
| 1200 |  | 778.1675 | 991.7309 | 1165.9346 | 1360.2464 | 1700.9188 | 1917.436 | 982.2771 | 1254.039 | 1512.5992 | 1817.2753 | 2213.288 | 2471.8402 | 1420.9113 | 1790.9086 | 2174.8031 | 2475.3584 | 3216.6032 | 3367.5702
| 1300 |  | 843.0148 | 1074.3752 | 1263.0959 | 1473.6003 | 1842.6621 | 2077.2224 | 1064.1336 | 1358.5422 | 1638.6491 | 1968.7149 | 2397.7286 | 2677.8269 | 1539.3206 | 1940.151 | 2356.0367 | 2681.6383 | 3484.6535 | 3648.201
| 1400 |  | 907.8621 | 1157.0194 | 1360.2571 | 1586.9541 | 1984.4053 | 2237.0087 | 1145.99 | 1463.0454 | 1764.6991 | 2120.1545 | 2582.1693 | 2883.8136 | 1657.7299 | 2089.3934 | 2537.2703 | 2887.9181 | 3752.7037 | 3928.8319
| 1500 |  | 972.7094 | 1239.6636 | 1457.4183 | 1700.308 | 2126.1485 | 2396.795 | 1227.8464 | 1567.5487 | 1890.749 | 2271.5941 | 2766.61 | 3089.8003 | 1776.1392 | 2238.6358 | 2718.5039 | 3094.198 | 4020.754 | 4209.4627
| 1600 |  | 1037.5567 | 1322.3079 | 1554.5795 | 1813.6619 | 2267.8918 | 2556.5814 | 1309.7028 | 1672.0519 | 2016.799 | 2423.0337 | 2951.0506 | 3295.787 | 1894.5484 | 2387.8782 | 2899.7375 | 3300.4779 | 4288.8043 | 4490.0936
| 1800 |  | 1167.2512 | 1487.5964 | 1748.902 | 2040.3696 | 2551.3782 | 2876.154 | 1473.4157 | 1881.0584 | 2268.8988 | 2725.913 | 3319.9319 | 3707.7604 | 2131.367 | 2686.363 | 3262.2047 | 3713.0376 | 4824.9048 | 5051.3553
| 2000 |  | 1296.9458 | 1652.8849 | 1943.2244 | 2267.0773 | 2834.8647 | 3195.7267 | 1637.1285 | 2090.0649 | 2520.9987 | 3028.7922 | 3688.8133 | 4119.7337 | 2368.1855 | 2984.8477 | 3624.6719 | 4125.5973 | 5361.0053 | 5612.617
| 2200 |  | 1426.6404 | 1818.1733 | 2137.5468 | 2493.7851 | 3118.3512 | 3515.2994 | 1800.8414 | 2299.0714 | 2773.0986 | 3331.6714 | 4057.6946 | 4531.7071 | 2605.0041 | 3283.3325 | 3987.1391 | 4538.1571 | 5897.1059 | 6173.8787
| 2400 |  | 1556.335 | 1983.4618 | 2331.8693 | 2720.4928 | 3401.8376 | 3834.872 | 1964.5543 | 2508.0779 | 3025.1984 | 3634.5506 | 4426.5759 | 4943.6805 | 2841.8227 | 3581.8173 | 4349.6063 | 4950.7168 | 6433.2064 | 6735.1404
| 2600 |  | 1686.0296 | 2148.7503 | 2526.1917 | 2947.2005 | 3685.3241 | 4154.4447 | 2128.2671 | 2717.0844 | 3277.2983 | 3937.4298 | 4795.4573 | 5355.6539 | 3078.6412 | 3880.3021 | 4712.0734 | 5363.2765 | 6969.3069 | 7296.4021
| 2800 |  | 1815.7241 | 2314.0388 | 2720.5141 | 3173.9082 | 3968.8106 | 4474.0174 | 2291.98 | 2926.0909 | 3529.3982 | 4240.3091 | 5164.3386 | 5767.6272 | 3315.4598 | 4178.7868 | 5074.5406 | 5775.8363 | 7505.4075 | 7857.6638
| 3000 |  | 1945.4187 | 2479.3273 | 2914.8366 | 3400.616 | 4252.2971 | 4793.59 | 2455.6928 | 3135.0974 | 3781.498 | 4543.1883 | 5533.2199 | 6179.6006 | 3552.2783 | 4477.2716 | 5437.0078 | 6188.396 | 8041.508 | 8418.9255
| 300 | [6 empty] | 400 | [5 empty] | 500
dT=50 | type | kcal/hm | Btu/m | dT | Kg/m | l/m | n-coefficient | kcal/hm | Btu/m | dT | Kg/m | l/m | n-coefficient | kcal/hm | Btu/m | dT | Kg/m | l/m | n-coefficient
| 10 | 309 | 1226.2109 | 50 | 6.45 | 1.7 | 1.2738 | 391 | 1551.6131 | 50 | 8.37 | 2.18 | 1.2786 | 469 | 1861.1421 | 50 | 10.28 | 2.67 | 1.2835
| 11 | 441 | 1750.0291 | 50 | 8.6 | 2.33 | 1.278 | 606 | 2404.8019 | 50 | 10.48 | 2.4 | 1.2815 | 721 | 2861.1587 | 50 | 13.46 | 2.7 | 1.2851
| 20 | 525 | 2083.368 | 50 | 13.4 | 3.1 | 1.27 | 662 | 2627.0278 | 50 | 16.9 | 4.4 | 1.28 | 794 | 3150.8461 | 50 | 21.1 | 5.3 | 1.28
| 21 | 666 | 2642.9011 | 50 | 13.85 | 3.35 | 1.2842 | 848 | 3365.1354 | 50 | 18.5 | 4.23 | 1.2907 | 997 | 3956.415 | 50 | 22.23 | 5.4 | 1.2973
| 22 | 846 | 3357.1987 | 50 | 17.2 | 4.66 | 1.2951 | 1073 | 4258.0074 | 50 | 20.96 | 4.8 | 1.3082 | 1295 | 5138.9744 | 50 | 25.85 | 5.4 | 1.3213
| 33 | 1216 | 4825.4771 | 50 | 23.82 | 5.64 | 1.2965 | 1533 | 6083.4346 | 50 | 27.74 | 7.2 | 1.3061 | 1862 | 7389.0118 | 50 | 40.23 | 8 | 1.3156
| 600 | [6 empty] | 800 | [5 empty] | 900
dT=50 | type | kcal/hm | Btu/m | dT | Kg/m | l/m | n-coefficient | kcal/hm | Btu/m | dT | Kg/m | l/m | n-coefficient | kcal/hm | Btu/m | dT | Kg/m | l/m | n-coefficient
| 10 | 546 | 2166.7027 | 50 | 12.2 | 3.15 | 1.2883 | 621 | 2464.3267 | 50 | 14.2 | 3.62 | 1.2874 | 769 | 3051.6381 | 50 | 18.2 | 4.55 | 1.2855
| 11 | 833 | 3305.6106 | 50 | 16.8 | 3.88 | 1.2886 | 1069 | 4242.1341 | 50 | 22.76 | 4 | 1.2926 | 1166 | 4627.0611 | 50 | 24.86 | 5.66 | 1.3007
| 20 | 920 | 3650.8544 | 50 | 26.9 | 6.2 | 1.28 | 1040 | 4127.0528 | 50 | 31.3 | 7.23 | 1.28 | 1279 | 5075.4813 | 50 | 37.6 | 9.6 | 1.29
| 21 | 1164 | 4619.1245 | 50 | 27.12 | 7.76 | 1.3038 | 1456 | 5777.8739 | 50 | 36.05 | 8 | 1.3046 | 1641 | 6512.0131 | 50 | 40.21 | 11.02 | 1.3063
| 22 | 1557 | 6178.6742 | 50 | 32.5 | 7.76 | 1.3344 | 1897 | 7527.903 | 50 | 43.59 | 8 | 1.3298 | 2118 | 8404.9018 | 50 | 48.43 | 11.02 | 1.3206
| 33 | 2121 | 8416.8067 | 50 | 48.55 | 9.4 | 1.3252 | 2755 | 10932.7216 | 50 | 64.83 | 12 | 1.3209 | 2884 | 11444.6349 | 50 | 72.34 | 12.69 | 1.3122
| 300 | [6 empty] | 400 | [5 empty] | 500
dT=60 | type | kcal/hm | Btu/m | dT | Kg/m | l/m | n-coefficient | kcal/hm | Btu/m | dT | Kg/m | l/m | n-coefficient | kcal/hm | Btu/m | dT | Kg/m | l/m | n-coefficient
| 10 | 393.6042 | 1561.9474 | 60 | 6.45 | 1.7 | 1.2738 | 499.9326 | 1983.8925 | 60 | 8.37 | 2.18 | 1.2786 | 601.9615 | 2388.7759 | 60 | 10.28 | 2.67 | 1.2835
| 11 | 563.598 | 2236.5372 | 60 | 8.6 | 2.33 | 1.278 | 776.589 | 3081.7537 | 60 | 10.48 | 2.4 | 1.2815 | 926.5571 | 3676.8751 | 60 | 13.46 | 2.7 | 1.2851
| 20 | 666.75 | 2645.8774 | 60 | 13.4 | 3.1 | 1.27 | 847.36 | 3362.5956 | 60 | 16.9 | 4.4 | 1.28 | 1016.32 | 4033.083 | 60 | 21.1 | 5.3 | 1.28
| 21 | 855.2772 | 3394.0136 | 60 | 13.85 | 3.35 | 1.2842 | 1094.5136 | 4343.3802 | 60 | 18.5 | 4.23 | 1.2907 | 1293.4081 | 5132.6572 | 60 | 22.23 | 5.4 | 1.2973
| 22 | 1095.6546 | 4347.9081 | 60 | 17.2 | 4.66 | 1.2951 | 1403.6986 | 5570.3252 | 60 | 20.96 | 4.8 | 1.3082 | 1711.0835 | 6790.1269 | 60 | 25.85 | 5.4 | 1.3213
| 33 | 1576.544 | 6256.2311 | 60 | 23.82 | 5.64 | 1.2965 | 2002.2513 | 7945.5739 | 60 | 27.74 | 7.2 | 1.3061 | 2449.6472 | 9720.984 | 60 | 40.23 | 8 | 1.3156
| 600 | [6 empty] | 800 | [5 empty] | 900
dT=60 | type | kcal/hm | Btu/m | dT | Kg/m | l/m | n-coefficient | kcal/hm | Btu/m | dT | Kg/m | l/m | n-coefficient | kcal/hm | Btu/m | dT | Kg/m | l/m | n-coefficient
| 10 | 703.4118 | 2791.3631 | 60 | 12.2 | 3.15 | 1.2883 | 799.4754 | 3172.5742 | 60 | 14.2 | 3.62 | 1.2874 | 988.5495 | 3922.8808 | 60 | 18.2 | 4.55 | 1.2855
| 11 | 1073.4038 | 4259.6098 | 60 | 16.8 | 3.88 | 1.2886 | 1381.7894 | 5483.3825 | 60 | 22.76 | 4 | 1.2926 | 1516.6162 | 6018.4184 | 60 | 24.86 | 5.66 | 1.3007
| 20 | 1177.6 | 4673.0936 | 60 | 26.9 | 6.2 | 1.28 | 1331.2 | 5282.6276 | 60 | 31.3 | 7.23 | 1.28 | 1649.91 | 6547.3709 | 60 | 37.6 | 9.6 | 1.29
| 21 | 1517.6232 | 6022.4145 | 60 | 27.12 | 7.76 | 1.3038 | 1899.4976 | 7537.8143 | 60 | 36.05 | 8 | 1.3046 | 2143.6383 | 8506.6427 | 60 | 40.21 | 11.02 | 1.3063
| 22 | 2077.6608 | 8244.8229 | 60 | 32.5 | 7.76 | 1.3344 | 2522.6306 | 10010.6055 | 60 | 43.59 | 8 | 1.3298 | 2797.0308 | 11099.5133 | 60 | 48.43 | 11.02 | 1.3206
| 33 | 2810.7492 | 11153.9523 | 60 | 48.55 | 9.4 | 1.3252 | 3639.0795 | 14441.032 | 60 | 64.83 | 12 | 1.3209 | 3784.3848 | 15017.6499 | 60 | 72.34 | 12.69 | 1.3122
|  | kcal | btu
|  | 1 | 3.9683

## Weights
WEIGHTS
| Type | Type 10(P) | [11 empty] | Type 11 (PK) | [11 empty] | Type 20(PP) | [11 empty] | Type
|  | 300 |  | 400 |  | 500 |  | 600 |  | 800 |  | 900 |  | 300 |  | 400 |  | 500 |  | 600 |  | 800 |  | 900 |  | 300 |  | 400 |  | 500 |  | 600 |  | 800 |  | 900
| Height | Net | Gross | Net | Gross | Net | Gross | Net | Gross | Net | Gross | Net | Gross | Net | Gross | Net | Gross | Net | Gross | Net | Gross | Net | Gross | Net | Gross | Net | Gross | Net | Gross | Net | Gross | Net | Gross | Net | Gross | Net | Gross | Height
Length | 400 | 2.3479 | 2.9279 | 3.155 | 3.555 | 3.7787 | 4.9487 | 4.5491 | 5.1491 | 5.3073 | 6.3073 | 6.6402 | 8.7302 | 3.44 | 4.02 | 4.192 | 4.592 | 5.384 | 6.554 | 6.72 | 7.32 | 9.104 | 10.104 | 9.944 | 12.034 | 4.8062 | 5.3862 | 6.0575 | 6.4575 | 7.5364 | 8.7064 | 9.6124 | 10.2124 | 11.2145 | 12.2145 | 13.4517 | 15.5417 | 400 | Length
| 500 | 2.9349 | 3.5249 | 3.9438 | 4.3588 | 4.7234 | 5.9084 | 5.6864 | 6.3104 | 6.6341 | 7.6591 | 8.3003 | 10.4453 | 4.3 | 4.89 | 5.24 | 5.655 | 6.73 | 7.915 | 8.4 | 9.024 | 11.38 | 12.405 | 12.43 | 14.575 | 6.0078 | 6.5978 | 7.5719 | 7.9869 | 9.4204 | 10.6054 | 12.0155 | 12.6395 | 14.0181 | 15.0431 | 16.8146 | 18.9596 | 500
| 600 | 3.5219 | 4.1219 | 4.7325 | 5.1625 | 5.668 | 6.868 | 6.8237 | 7.4717 | 7.9609 | 9.0109 | 9.9604 | 12.1604 | 5.16 | 5.76 | 6.288 | 6.718 | 8.076 | 9.276 | 10.08 | 10.728 | 13.656 | 14.706 | 14.916 | 17.116 | 7.2093 | 7.8093 | 9.0863 | 9.5163 | 11.3045 | 12.5045 | 14.4186 | 15.0666 | 16.8217 | 17.8717 | 20.1775 | 22.3775 | 600
| 700 | 4.1089 | 4.7189 | 5.5213 | 5.9663 | 6.6127 | 7.8277 | 7.9609 | 8.6329 | 9.2878 | 10.3628 | 11.6204 | 13.8754 | 6.02 | 6.63 | 7.336 | 7.781 | 9.422 | 10.637 | 11.76 | 12.432 | 15.932 | 17.007 | 17.402 | 19.657 | 8.4109 | 9.0209 | 10.6007 | 11.0457 | 13.1886 | 14.4036 | 16.8217 | 17.4937 | 19.6253 | 20.7003 | 23.5404 | 25.7954 | 700
| 800 | 4.6959 | 5.3159 | 6.3101 | 6.7701 | 7.5574 | 8.7874 | 9.0982 | 9.7942 | 10.6146 | 11.7146 | 13.2805 | 15.5905 | 6.88 | 7.5 | 8.384 | 8.844 | 10.768 | 11.998 | 13.44 | 14.136 | 18.208 | 19.308 | 19.888 | 22.198 | 9.6124 | 10.2324 | 12.115 | 12.575 | 15.0727 | 16.3027 | 19.2248 | 19.9208 | 22.4289 | 23.5289 | 26.9034 | 29.2134 | 800
| 900 | 5.2828 | 5.9128 | 7.0988 | 7.5738 | 8.5021 | 9.7471 | 10.2355 | 10.9555 | 11.9414 | 13.0664 | 14.9405 | 17.3055 | 7.74 | 8.37 | 9.432 | 9.907 | 12.114 | 13.359 | 15.12 | 15.84 | 20.484 | 21.609 | 22.374 | 24.739 | 10.814 | 11.444 | 13.6294 | 14.1044 | 16.9568 | 18.2018 | 21.6279 | 22.3479 | 25.2326 | 26.3576 | 30.2663 | 32.6313 | 900
| 1000 | 5.8698 | 6.5098 | 7.8876 | 8.3776 | 9.4467 | 10.7067 | 11.3728 | 12.1168 | 13.2682 | 14.4182 | 16.6006 | 19.0206 | 8.6 | 9.24 | 10.48 | 10.97 | 13.46 | 14.72 | 16.8 | 17.544 | 22.76 | 23.91 | 24.86 | 27.28 | 12.0155 | 12.6555 | 15.1438 | 15.6338 | 18.8409 | 20.1009 | 24.031 | 24.775 | 28.0362 | 29.1862 | 33.6292 | 36.0492 | 1000
| 1100 | 6.4568 | 7.1068 | 8.6763 | 9.1813 | 10.3914 | 11.6664 | 12.5101 | 13.2781 | 14.5951 | 15.7701 | 18.2607 | 20.7357 | 9.46 | 10.11 | 11.528 | 12.033 | 14.806 | 16.081 | 18.48 | 19.248 | 25.036 | 26.211 | 27.346 | 29.821 | 13.2171 | 13.8671 | 16.6582 | 17.1632 | 20.725 | 22 | 26.4341 | 27.2021 | 30.8398 | 32.0148 | 36.9921 | 39.4671 | 1100
| 1200 | 7.0438 | 7.7038 | 9.4651 | 9.9851 | 11.3361 | 12.6261 | 13.6473 | 14.4393 | 15.9219 | 17.1219 | 19.9207 | 22.4507 | 10.32 | 10.98 | 12.576 | 13.096 | 16.152 | 17.442 | 20.16 | 20.952 | 27.312 | 28.512 | 29.832 | 32.362 | 14.4186 | 15.0786 | 18.1726 | 18.6926 | 22.6091 | 23.8991 | 28.8372 | 29.6292 | 33.6434 | 34.8434 | 40.355 | 42.885 | 1200
| 1300 | 7.6308 | 8.3008 | 10.2538 | 10.7888 | 12.2808 | 13.5858 | 14.7846 | 15.6006 | 17.2487 | 18.4737 | 21.5808 | 24.1658 | 11.18 | 11.85 | 13.624 | 14.159 | 17.498 | 18.803 | 21.84 | 22.656 | 29.588 | 30.813 | 32.318 | 34.903 | 15.6202 | 16.2902 | 19.6869 | 20.2219 | 24.4931 | 25.7981 | 31.2403 | 32.0563 | 36.447 | 37.672 | 43.7179 | 46.3029 | 1300
| 1400 | 8.2178 | 8.8978 | 11.0426 | 11.5926 | 13.2254 | 14.5454 | 15.9219 | 16.7619 | 18.5755 | 19.8255 | 23.2408 | 25.8808 | 12.04 | 12.72 | 14.672 | 15.222 | 18.844 | 20.164 | 23.52 | 24.36 | 31.864 | 33.114 | 34.804 | 37.444 | 16.8217 | 17.5017 | 21.2013 | 21.7513 | 26.3772 | 27.6972 | 33.6434 | 34.4834 | 39.2506 | 40.5006 | 47.0809 | 49.7209 | 1400
| 1500 | 8.8047 | 9.4947 | 11.8314 | 12.3964 | 14.1701 | 15.5051 | 17.0592 | 17.9232 | 19.9024 | 21.1774 | 24.9009 | 27.5959 | 12.9 | 13.59 | 15.72 | 16.285 | 20.19 | 21.525 | 25.2 | 26.064 | 34.14 | 35.415 | 37.29 | 39.985 | 18.0233 | 18.7133 | 22.7157 | 23.2807 | 28.2613 | 29.5963 | 36.0465 | 36.9105 | 42.0543 | 43.3293 | 50.4438 | 53.1388 | 1500
| 1600 | 9.3917 | 10.0917 | 12.6201 | 13.2001 | 15.1148 | 16.4648 | 18.1964 | 19.0844 | 21.2292 | 22.5292 | 26.5609 | 29.3109 | 13.76 | 14.46 | 16.768 | 17.348 | 21.536 | 22.886 | 26.88 | 27.768 | 36.416 | 37.716 | 39.776 | 42.526 | 19.2248 | 19.9248 | 24.2301 | 24.8101 | 30.1454 | 31.4954 | 38.4496 | 39.3376 | 44.8579 | 46.1579 | 53.8067 | 56.5567 | 1600
| 1700 | 9.9787 | 10.9587 | 13.4089 | 14.1739 | 16.0595 | 17.9795 | 19.3337 | 20.4977 | 22.556 | 24.331 | 28.221 | 31.961 | 14.62 | 15.6 | 17.816 | 18.581 | 22.882 | 24.802 | 28.56 | 29.724 | 38.692 | 40.467 | 42.262 | 46.002 | 20.4264 | 21.4064 | 25.7445 | 26.5095 | 32.0295 | 33.9495 | 40.8527 | 42.0167 | 47.6615 | 49.4365 | 57.1696 | 60.9096 | 1700
| 1800 | 10.5657 | 11.5557 | 14.1976 | 14.9776 | 17.0041 | 18.9391 | 20.471 | 21.659 | 23.8828 | 25.6828 | 29.8811 | 33.6761 | 15.48 | 16.47 | 18.864 | 19.644 | 24.228 | 26.163 | 30.24 | 31.428 | 40.968 | 42.768 | 44.748 | 48.543 | 21.6279 | 22.6179 | 27.2588 | 28.0388 | 33.9136 | 35.8486 | 43.2558 | 44.4438 | 50.4651 | 52.2651 | 60.5325 | 64.3275 | 1800
| 1900 | 11.1527 | 12.1527 | 14.9864 | 15.7814 | 17.9488 | 19.8988 | 21.6083 | 22.8203 | 25.2097 | 27.0347 | 31.5411 | 35.3911 | 16.34 | 17.34 | 19.912 | 20.707 | 25.574 | 27.524 | 31.92 | 33.132 | 43.244 | 45.069 | 47.234 | 51.084 | 22.8295 | 23.8295 | 28.7732 | 29.5682 | 35.7977 | 37.7477 | 45.6589 | 46.8709 | 53.2687 | 55.0937 | 63.8955 | 67.7455 | 1900
| 2000 | 11.7396 | 12.7496 | 15.7751 | 16.5851 | 18.8935 | 20.8585 | 22.7456 | 23.9816 | 26.5365 | 28.3865 | 33.2012 | 37.1062 | 17.2 | 18.21 | 20.96 | 21.77 | 26.92 | 28.885 | 33.6 | 34.836 | 45.52 | 47.37 | 49.72 | 53.625 | 24.031 | 25.041 | 30.2876 | 31.0976 | 37.6818 | 39.6468 | 48.062 | 49.298 | 56.0724 | 57.9224 | 67.2584 | 71.1634 | 2000
| 2100 | 12.3266 | 13.3466 | 16.5639 | 17.3889 | 19.8382 | 21.8182 | 23.8828 | 25.1428 | 27.8633 | 29.7383 | 34.8612 | 38.8212 | 18.06 | 19.08 | 22.008 | 22.833 | 28.266 | 30.246 | 35.28 | 36.54 | 47.796 | 49.671 | 52.206 | 56.166 | 25.2326 | 26.2526 | 31.802 | 32.627 | 39.5658 | 41.5458 | 50.4651 | 51.7251 | 58.876 | 60.751 | 70.6213 | 74.5813 | 2100
| 2200 | 12.9136 | 13.9436 | 17.3527 | 18.1927 | 20.7828 | 22.7778 | 25.0201 | 26.3041 | 29.1901 | 31.0901 | 36.5213 | 40.5363 | 18.92 | 19.95 | 23.056 | 23.896 | 29.612 | 31.607 | 36.96 | 38.244 | 50.072 | 51.972 | 54.692 | 58.707 | 26.4341 | 27.4641 | 33.3164 | 34.1564 | 41.4499 | 43.4449 | 52.8682 | 54.1522 | 61.6796 | 63.5796 | 73.9842 | 77.9992 | 2200
| 2300 | 13.5006 | 14.5406 | 18.1414 | 18.9964 | 21.7275 | 23.7375 | 26.1574 | 27.4654 | 30.517 | 32.442 | 38.1814 | 42.2514 | 19.78 | 20.82 | 24.104 | 24.959 | 30.958 | 32.968 | 38.64 | 39.948 | 52.348 | 54.273 | 57.178 | 61.248 | 27.6357 | 28.6757 | 34.8307 | 35.6857 | 43.334 | 45.344 | 55.2713 | 56.5793 | 64.4832 | 66.4082 | 77.3471 | 81.4171 | 2300
| 2400 | 14.0876 | 15.1376 | 18.9302 | 19.8002 | 22.6722 | 24.6972 | 27.2947 | 28.6267 | 31.8438 | 33.7938 | 39.8414 | 43.9664 | 20.64 | 21.69 | 25.152 | 26.022 | 32.304 | 34.329 | 40.32 | 41.652 | 54.624 | 56.574 | 59.664 | 63.789 | 28.8372 | 29.8872 | 36.3451 | 37.2151 | 45.2181 | 47.2431 | 57.6744 | 59.0064 | 67.2868 | 69.2368 | 80.7101 | 84.8351 | 2400
| 2500 | 14.6746 | 15.7346 | 19.7189 | 20.6039 | 23.6169 | 25.6569 | 28.432 | 29.788 | 33.1706 | 35.1456 | 41.5015 | 45.6815 | 21.5 | 22.56 | 26.2 | 27.085 | 33.65 | 35.69 | 42 | 43.356 | 56.9 | 58.875 | 62.15 | 66.33 | 30.0388 | 31.0988 | 37.8595 | 38.7445 | 47.1022 | 49.1422 | 60.0775 | 61.4335 | 70.0904 | 72.0654 | 84.073 | 88.253 | 2500
| 2600 | 15.2615 | 16.3315 | 20.5077 | 21.4077 | 24.5615 | 26.6165 | 29.5692 | 30.9492 | 34.4974 | 36.4974 | 43.1615 | 47.3965 | 22.36 | 23.43 | 27.248 | 28.148 | 34.996 | 37.051 | 43.68 | 45.06 | 59.176 | 61.176 | 64.636 | 68.871 | 31.2403 | 32.3103 | 39.3739 | 40.2739 | 48.9863 | 51.0413 | 62.4806 | 63.8606 | 72.8941 | 74.8941 | 87.4359 | 91.6709 | 2600
| 2700 | 15.8485 | 16.9285 | 21.2964 | 22.2114 | 25.5062 | 27.5762 | 30.7065 | 32.1105 | 35.8243 | 37.8493 | 44.8216 | 49.1116 | 23.22 | 24.3 | 28.296 | 29.211 | 36.342 | 38.412 | 45.36 | 46.764 | 61.452 | 63.477 | 67.122 | 71.412 | 32.4419 | 33.5219 | 40.8883 | 41.8033 | 50.8704 | 52.9404 | 64.8837 | 66.2877 | 75.6977 | 77.7227 | 90.7988 | 95.0888 | 2700
| 2800 | 16.4355 | 17.5255 | 22.0852 | 23.0152 | 26.4509 | 28.5359 | 31.8438 | 33.2718 | 37.1511 | 39.2011 | 46.4817 | 50.8267 | 24.08 | 25.17 | 29.344 | 30.274 | 37.688 | 39.773 | 47.04 | 48.468 | 63.728 | 65.778 | 69.608 | 73.953 | 33.6434 | 34.7334 | 42.4026 | 43.3326 | 52.7545 | 54.8395 | 67.2868 | 68.7148 | 78.5013 | 80.5513 | 94.1617 | 98.5067 | 2800
| 2900 | 17.0225 | 18.1225 | 22.874 | 23.819 | 27.3956 | 29.4956 | 32.9811 | 34.4331 | 38.4779 | 40.5529 | 48.1417 | 52.5417 | 24.94 | 26.04 | 30.392 | 31.337 | 39.034 | 41.134 | 48.72 | 50.172 | 66.004 | 68.079 | 72.094 | 76.494 | 34.845 | 35.945 | 43.917 | 44.862 | 54.6385 | 56.7385 | 69.6899 | 71.1419 | 81.3049 | 83.3799 | 97.5247 | 101.9247 | 2900
| 3000 | 17.6095 | 18.7195 | 23.6627 | 24.6227 | 28.3402 | 30.4552 | 34.1183 | 35.5943 | 39.8047 | 41.9047 | 49.8018 | 54.2568 | 25.8 | 26.91 | 31.44 | 32.4 | 40.38 | 42.495 | 50.4 | 51.876 | 68.28 | 70.38 | 74.58 | 79.035 | 36.0465 | 37.1565 | 45.4314 | 46.3914 | 56.5226 | 58.6376 | 72.093 | 73.569 | 84.1085 | 86.2085 | 100.8876 | 105.3426 | 3000
WEIGHTS
| Type | Type 21 (PKP) | [11 empty] | Type 22 (PKKP) | [11 empty] | Type 33 (PKKPKP) | [11 empty] | Type
|  | 300 |  | 400 |  | 500 |  | 600 |  | 800 |  | 900 |  | 300 |  | 400 |  | 500 |  | 600 |  | 800 |  | 900 |  | 300 |  | 400 |  | 500 |  | 600 |  | 800 |  | 900
| Height | Net | Gross | Net | Gross | Net | Gross | Net | Gross | Net | Gross | Net | Gross | Net | Gross | Net | Gross | Net | Gross | Net | Gross | Net | Gross | Net | Gross | Net | Gross | Net | Gross | Net | Gross | Net | Gross | Net | Gross | Net | Gross | Height
Length | 400 | 5.54 | 6.12 | 7.4 | 7.8 | 8.892 | 10.062 | 10.848 | 11.448 | 14.42 | 15.42 | 16.084 | 18.174 | 6.88 | 7.46 | 8.384 | 8.784 | 10.34 | 11.51 | 13 | 13.6 | 17.436 | 18.436 | 19.372 | 21.462 | 9.528 | 10.108 | 11.096 | 11.496 | 16.092 | 17.262 | 19.42 | 20.02 | 25.932 | 26.932 | 28.936 | 31.026 | 400 | Length
| 500 | 6.925 | 7.515 | 9.25 | 9.665 | 11.115 | 12.3 | 13.56 | 14.184 | 18.025 | 19.05 | 20.105 | 22.25 | 8.6 | 9.19 | 10.48 | 10.895 | 12.925 | 14.11 | 16.25 | 16.874 | 21.795 | 22.82 | 24.215 | 26.36 | 11.91 | 12.5 | 13.87 | 14.285 | 20.115 | 21.3 | 24.275 | 24.899 | 32.415 | 33.44 | 36.17 | 38.315 | 500
| 600 | 8.31 | 8.91 | 11.1 | 11.53 | 13.338 | 14.538 | 16.272 | 16.92 | 21.63 | 22.68 | 24.126 | 26.326 | 10.32 | 10.92 | 12.576 | 13.006 | 15.51 | 16.71 | 19.5 | 20.148 | 26.154 | 27.204 | 29.058 | 31.258 | 14.292 | 14.892 | 16.644 | 17.074 | 24.138 | 25.338 | 29.13 | 29.778 | 38.898 | 39.948 | 43.404 | 45.604 | 600
| 700 | 9.695 | 10.305 | 12.95 | 13.395 | 15.561 | 16.776 | 18.984 | 19.656 | 25.235 | 26.31 | 28.147 | 30.402 | 12.04 | 12.65 | 14.672 | 15.117 | 18.095 | 19.31 | 22.75 | 23.422 | 30.513 | 31.588 | 33.901 | 36.156 | 16.674 | 17.284 | 19.418 | 19.863 | 28.161 | 29.376 | 33.985 | 34.657 | 45.381 | 46.456 | 50.638 | 52.893 | 700
| 800 | 11.08 | 11.7 | 14.8 | 15.26 | 17.784 | 19.014 | 21.696 | 22.392 | 28.84 | 29.94 | 32.168 | 34.478 | 13.76 | 14.38 | 16.768 | 17.228 | 20.68 | 21.91 | 26 | 26.696 | 34.872 | 35.972 | 38.744 | 41.054 | 19.056 | 19.676 | 22.192 | 22.652 | 32.184 | 33.414 | 38.84 | 39.536 | 51.864 | 52.964 | 57.872 | 60.182 | 800
| 900 | 12.465 | 13.095 | 16.65 | 17.125 | 20.007 | 21.252 | 24.408 | 25.128 | 32.445 | 33.57 | 36.189 | 38.554 | 15.48 | 16.11 | 18.864 | 19.339 | 23.265 | 24.51 | 29.25 | 29.97 | 39.231 | 40.356 | 43.587 | 45.952 | 21.438 | 22.068 | 24.966 | 25.441 | 36.207 | 37.452 | 43.695 | 44.415 | 58.347 | 59.472 | 65.106 | 67.471 | 900
| 1000 | 13.85 | 14.49 | 18.5 | 18.99 | 22.23 | 23.49 | 27.12 | 27.864 | 36.05 | 37.2 | 40.21 | 42.63 | 17.2 | 17.84 | 20.96 | 21.45 | 25.85 | 27.11 | 32.5 | 33.244 | 43.59 | 44.74 | 48.43 | 50.85 | 23.82 | 24.46 | 27.74 | 28.23 | 40.23 | 41.49 | 48.55 | 49.294 | 64.83 | 65.98 | 72.34 | 74.76 | 1000
| 1100 | 15.235 | 15.885 | 20.35 | 20.855 | 24.453 | 25.728 | 29.832 | 30.6 | 39.655 | 40.83 | 44.231 | 46.706 | 18.92 | 19.57 | 23.056 | 23.561 | 28.435 | 29.71 | 35.75 | 36.518 | 47.949 | 49.124 | 53.273 | 55.748 | 26.202 | 26.852 | 30.514 | 31.019 | 44.253 | 45.528 | 53.405 | 54.173 | 71.313 | 72.488 | 79.574 | 82.049 | 1100
| 1200 | 16.62 | 17.28 | 22.2 | 22.72 | 26.676 | 27.966 | 32.544 | 33.336 | 43.26 | 44.46 | 48.252 | 50.782 | 20.64 | 21.3 | 25.152 | 25.672 | 31.02 | 32.31 | 39 | 39.792 | 52.308 | 53.508 | 58.116 | 60.646 | 28.584 | 29.244 | 33.288 | 33.808 | 48.276 | 49.566 | 58.26 | 59.052 | 77.796 | 78.996 | 86.808 | 89.338 | 1200
| 1300 | 18.005 | 18.675 | 24.05 | 24.585 | 28.899 | 30.204 | 35.256 | 36.072 | 46.865 | 48.09 | 52.273 | 54.858 | 22.36 | 23.03 | 27.248 | 27.783 | 33.605 | 34.91 | 42.25 | 43.066 | 56.667 | 57.892 | 62.959 | 65.544 | 30.966 | 31.636 | 36.062 | 36.597 | 52.299 | 53.604 | 63.115 | 63.931 | 84.279 | 85.504 | 94.042 | 96.627 | 1300
| 1400 | 19.39 | 20.07 | 25.9 | 26.45 | 31.122 | 32.442 | 37.968 | 38.808 | 50.47 | 51.72 | 56.294 | 58.934 | 24.08 | 24.76 | 29.344 | 29.894 | 36.19 | 37.51 | 45.5 | 46.34 | 61.026 | 62.276 | 67.802 | 70.442 | 33.348 | 34.028 | 38.836 | 39.386 | 56.322 | 57.642 | 67.97 | 68.81 | 90.762 | 92.012 | 101.276 | 103.916 | 1400
| 1500 | 20.775 | 21.465 | 27.75 | 28.315 | 33.345 | 34.68 | 40.68 | 41.544 | 54.075 | 55.35 | 60.315 | 63.01 | 25.8 | 26.49 | 31.44 | 32.005 | 38.775 | 40.11 | 48.75 | 49.614 | 65.385 | 66.66 | 72.645 | 75.34 | 35.73 | 36.42 | 41.61 | 42.175 | 60.345 | 61.68 | 72.825 | 73.689 | 97.245 | 98.52 | 108.51 | 111.205 | 1500
| 1600 | 22.16 | 22.86 | 29.6 | 30.18 | 35.568 | 36.918 | 43.392 | 44.28 | 57.68 | 58.98 | 64.336 | 67.086 | 27.52 | 28.22 | 33.536 | 34.116 | 41.36 | 42.71 | 52 | 52.888 | 69.744 | 71.044 | 77.488 | 80.238 | 38.112 | 38.812 | 44.384 | 44.964 | 64.368 | 65.718 | 77.68 | 78.568 | 103.728 | 105.028 | 115.744 | 118.494 | 1600
| 1700 | 23.545 | 24.525 | 31.45 | 32.215 | 37.791 | 39.711 | 46.104 | 47.268 | 61.285 | 63.06 | 68.357 | 72.097 | 29.24 | 30.22 | 35.632 | 36.397 | 43.945 | 45.865 | 55.25 | 56.414 | 74.103 | 75.878 | 82.331 | 86.071 | 40.494 | 41.474 | 47.158 | 47.923 | 68.391 | 70.311 | 82.535 | 83.699 | 110.211 | 111.986 | 122.978 | 126.718 | 1700
| 1800 | 24.93 | 25.92 | 33.3 | 34.08 | 40.014 | 41.949 | 48.816 | 50.004 | 64.89 | 66.69 | 72.378 | 76.173 | 30.96 | 31.95 | 37.728 | 38.508 | 46.53 | 48.465 | 58.5 | 59.688 | 78.462 | 80.262 | 87.174 | 90.969 | 42.876 | 43.866 | 49.932 | 50.712 | 72.414 | 74.349 | 87.39 | 88.578 | 116.694 | 118.494 | 130.212 | 134.007 | 1800
| 1900 | 26.315 | 27.315 | 35.15 | 35.945 | 42.237 | 44.187 | 51.528 | 52.74 | 68.495 | 70.32 | 76.399 | 80.249 | 32.68 | 33.68 | 39.824 | 40.619 | 49.115 | 51.065 | 61.75 | 62.962 | 82.821 | 84.646 | 92.017 | 95.867 | 45.258 | 46.258 | 52.706 | 53.501 | 76.437 | 78.387 | 92.245 | 93.457 | 123.177 | 125.002 | 137.446 | 141.296 | 1900
| 2000 | 27.7 | 28.71 | 37 | 37.81 | 44.46 | 46.425 | 54.24 | 55.476 | 72.1 | 73.95 | 80.42 | 84.325 | 34.4 | 35.41 | 41.92 | 42.73 | 51.7 | 53.665 | 65 | 66.236 | 87.18 | 89.03 | 96.86 | 100.765 | 47.64 | 48.65 | 55.48 | 56.29 | 80.46 | 82.425 | 97.1 | 98.336 | 129.66 | 131.51 | 144.68 | 148.585 | 2000
| 2100 | 29.085 | 30.105 | 38.85 | 39.675 | 46.683 | 48.663 | 56.952 | 58.212 | 75.705 | 77.58 | 84.441 | 88.401 | 36.12 | 37.14 | 44.016 | 44.841 | 54.285 | 56.265 | 68.25 | 69.51 | 91.539 | 93.414 | 101.703 | 105.663 | 50.022 | 51.042 | 58.254 | 59.079 | 84.483 | 86.463 | 101.955 | 103.215 | 136.143 | 138.018 | 151.914 | 155.874 | 2100
| 2200 | 30.47 | 31.5 | 40.7 | 41.54 | 48.906 | 50.901 | 59.664 | 60.948 | 79.31 | 81.21 | 88.462 | 92.477 | 37.84 | 38.87 | 46.112 | 46.952 | 56.87 | 58.865 | 71.5 | 72.784 | 95.898 | 97.798 | 106.546 | 110.561 | 52.404 | 53.434 | 61.028 | 61.868 | 88.506 | 90.501 | 106.81 | 108.094 | 142.626 | 144.526 | 159.148 | 163.163 | 2200
| 2300 | 31.855 | 32.895 | 42.55 | 43.405 | 51.129 | 53.139 | 62.376 | 63.684 | 82.915 | 84.84 | 92.483 | 96.553 | 39.56 | 40.6 | 48.208 | 49.063 | 59.455 | 61.465 | 74.75 | 76.058 | 100.257 | 102.182 | 111.389 | 115.459 | 54.786 | 55.826 | 63.802 | 64.657 | 92.529 | 94.539 | 111.665 | 112.973 | 149.109 | 151.034 | 166.382 | 170.452 | 2300
| 2400 | 33.24 | 34.29 | 44.4 | 45.27 | 53.352 | 55.377 | 65.088 | 66.42 | 86.52 | 88.47 | 96.504 | 100.629 | 41.28 | 42.33 | 50.304 | 51.174 | 62.04 | 64.065 | 78 | 79.332 | 104.616 | 106.566 | 116.232 | 120.357 | 57.168 | 58.218 | 66.576 | 67.446 | 96.552 | 98.577 | 116.52 | 117.852 | 155.592 | 157.542 | 173.616 | 177.741 | 2400
| 2500 | 34.625 | 35.685 | 46.25 | 47.135 | 55.575 | 57.615 | 67.8 | 69.156 | 90.125 | 92.1 | 100.525 | 104.705 | 43 | 44.06 | 52.4 | 53.285 | 64.625 | 66.665 | 81.25 | 82.606 | 108.975 | 110.95 | 121.075 | 125.255 | 59.55 | 60.61 | 69.35 | 70.235 | 100.575 | 102.615 | 121.375 | 122.731 | 162.075 | 164.05 | 180.85 | 185.03 | 2500
| 2600 | 36.01 | 37.08 | 48.1 | 49 | 57.798 | 59.853 | 70.512 | 71.892 | 93.73 | 95.73 | 104.546 | 108.781 | 44.72 | 45.79 | 54.496 | 55.396 | 67.21 | 69.265 | 84.5 | 85.88 | 113.334 | 115.334 | 125.918 | 130.153 | 61.932 | 63.002 | 72.124 | 73.024 | 104.598 | 106.653 | 126.23 | 127.61 | 168.558 | 170.558 | 188.084 | 192.319 | 2600
| 2700 | 37.395 | 38.475 | 49.95 | 50.865 | 60.021 | 62.091 | 73.224 | 74.628 | 97.335 | 99.36 | 108.567 | 112.857 | 46.44 | 47.52 | 56.592 | 57.507 | 69.795 | 71.865 | 87.75 | 89.154 | 117.693 | 119.718 | 130.761 | 135.051 | 64.314 | 65.394 | 74.898 | 75.813 | 108.621 | 110.691 | 131.085 | 132.489 | 175.041 | 177.066 | 195.318 | 199.608 | 2700
| 2800 | 38.78 | 39.87 | 51.8 | 52.73 | 62.244 | 64.329 | 75.936 | 77.364 | 100.94 | 102.99 | 112.588 | 116.933 | 48.16 | 49.25 | 58.688 | 59.618 | 72.38 | 74.465 | 91 | 92.428 | 122.052 | 124.102 | 135.604 | 139.949 | 66.696 | 67.786 | 77.672 | 78.602 | 112.644 | 114.729 | 135.94 | 137.368 | 181.524 | 183.574 | 202.552 | 206.897 | 2800
| 2900 | 40.165 | 41.265 | 53.65 | 54.595 | 64.467 | 66.567 | 78.648 | 80.1 | 104.545 | 106.62 | 116.609 | 121.009 | 49.88 | 50.98 | 60.784 | 61.729 | 74.965 | 77.065 | 94.25 | 95.702 | 126.411 | 128.486 | 140.447 | 144.847 | 69.078 | 70.178 | 80.446 | 81.391 | 116.667 | 118.767 | 140.795 | 142.247 | 188.007 | 190.082 | 209.786 | 214.186 | 2900
| 3000 | 41.55 | 42.66 | 55.5 | 56.46 | 66.69 | 68.805 | 81.36 | 82.836 | 108.15 | 110.25 | 120.63 | 125.085 | 51.6 | 52.71 | 62.88 | 63.84 | 77.55 | 79.665 | 97.5 | 98.976 | 130.77 | 132.87 | 145.29 | 149.745 | 71.46 | 72.57 | 83.22 | 84.18 | 120.69 | 122.805 | 145.65 | 147.126 | 194.49 | 196.59 | 217.02 | 221.475 | 3000

## Technical Drawings
IMAS STEEL PANEL RADIATOR PRODUCTION RANGES
TYPE
WIDTH | 47,5 mm | 52 mm | 70 mm | 75 mm | 102 mm | 155 mm | 155 mm
HEIGHT | 300, 400, 500, 600, 800, 900 mm | 300, 400, 500, 600, 800, 900 mm | 300, 400, 500, 600, 800, 900 mm | 300, 400, 500, 600, 800, 900 mm | 300, 400, 500, 600, 800, 900 mm | 300, 400, 500, 600, 800, 900 mm | 300, 400, 500, 600, 800, 900 mm
LENGTH | 400 mm - 3000 mm | 400 mm - 3000 mm | 400 mm - 3000 mm | 400 mm - 3000 mm | 400 mm - 3000 mm | 400 mm - 3000 mm | 400 mm - 3000 mm
TECHNICAL INFORMATIONS
TYPE | HEIGHT | DISTANCE BETWEEN AXIS | WIDTH | LENGTH min.-max (D) | WATER CONTENT (l/m) | WEIGHT (kg/m)
10 | 300 | 250 | 47.5 | 400 - 3000 | 1.7 | 6.45
| 400 | 350 |  | 400 - 3000 | 2.18 | 8.37
| 500 | 450 |  | 400 - 3000 | 2.67 | 10.28
| 600 | 550 |  | 400 - 3000 | 3.15 | 12.2
| 800 | 750 |  | 400 - 3000 | 3.62 | 14.2
| 900 | 850 |  | 400 - 3000 | 4.55 | 18.2
TYPE | HEIGHT | DISTANCE BETWEEN AXIS | WIDTH | LENGTH min.-max (D) | WATER CONTENT (l/m) | WEIGHT (kg/m)
11 | 300 | 250 | 52 | 400 - 3000 | 2.33 | 8.6
| 400 | 350 |  | 400 - 3000 | 2.4 | 10.48
| 500 | 450 |  | 400 - 3000 | 2.7 | 13.46
| 600 | 550 |  | 400 - 3000 | 3.88 | 16.8
| 800 | 750 |  | 400 - 3000 | 4 | 22.76
| 900 | 850 |  | 400 - 3000 | 5.66 | 24.86
TYPE | HEIGHT | DISTANCE BETWEEN AXIS | WIDTH | LENGTH min.-max (D) | WATER CONTENT (l/m) | WEIGHT (kg/m)
20 | 300 | 250 | 70 | 400 - 3000 | 3.35 | 12.35
| 400 | 350 |  | 400 - 3000 | 4.23 | 16.5
| 500 | 450 |  | 400 - 3000 | 5.12 | 20.65
| 600 | 550 |  | 400 - 3000 | 6 | 24.8
| 800 | 750 |  | 400 - 3000 | 7.2 | 27.82
| 900 | 850 |  | 400 - 3000 | 9.6 | 33.85
TYPE | HEIGHT | DISTANCE BETWEEN AXIS | WIDTH | LENGTH min.-max (D) | WATER CONTENT (l/m) | WEIGHT (kg/m)
21 | 300 | 250 | 75 | 400 - 3000 | 3.35 | 13.85
| 400 | 350 |  | 400 - 3000 | 4.23 | 18.5
| 500 | 450 |  | 400 - 3000 | 5.4 | 22.23
| 600 | 550 |  | 400 - 3000 | 7.76 | 27.12
| 800 | 750 |  | 400 - 3000 | 8 | 36.05
| 900 | 850 |  | 400 - 3000 | 11.02 | 40.21
TYPE | HEIGHT | DISTANCE BETWEEN AXIS | WIDTH | LENGTH min.-max (D) | WATER CONTENT (l/m) | WEIGHT (kg/m)
22 | 300 | 250 | 102 | 400 - 3000 | 4.66 | 17.2
| 400 | 350 |  | 400 - 3000 | 4.8 | 20.96
| 500 | 450 |  | 400 - 3000 | 5.4 | 25.85
| 600 | 550 |  | 400 - 3000 | 7.76 | 32.5
| 800 | 750 |  | 400 - 3000 | 8 | 43.59
| 900 | 850 |  | 400 - 3000 | 11.02 | 48.43
TYPE | HEIGHT | DISTANCE BETWEEN AXIS | WIDTH | LENGTH min.-max (D) | WATER CONTENT (l/m) | WEIGHT (kg/m)
30 | 300 | 250 | 155 | 400 - 3000 | 5.64 | 23.82
| 400 | 350 |  | 400 - 3000 | 7.2 | 27.74
| 500 | 450 |  | 400 - 3000 | 8 | 40.23
| 600 | 550 |  | 400 - 3000 | 9.4 | 48.55
| 800 | 750 |  | 400 - 3000 | 12 | 64.83
| 900 | 850 |  | 400 - 3000 | 12.69 | 72.34
TYPE | HEIGHT | DISTANCE BETWEEN AXIS | WIDTH | LENGTH min.-max (D) | WATER CONTENT (l/m) | WEIGHT (kg/m)
33 | 300 | 250 | 155 | 400 - 3000 | 5.64 | 23.82
| 400 | 350 |  | 400 - 3000 | 7.2 | 27.74
| 500 | 450 |  | 400 - 3000 | 8 | 40.23
| 600 | 550 |  | 400 - 3000 | 9.4 | 48.55
| 800 | 750 |  | 400 - 3000 | 12 | 64.83
| 900 | 850 |  | 400 - 3000 | 12.69 | 72.34
TECHNICAL DETAILS FOR CONVECTORS
CONVECTOR HEIGHT
| RADIATOR HEIGHT | CONVECTOR HEIGHT
| 300 mm | 155 mm
| 400 mm | 230 mm
| 500 mm | 330 mm
| 600 mm | 460 mm
| 800 mm | 660 mm
| 900 mm | 760 mm
TECHNICAL DETAILS FOR MOUNTING (DISTANCES BETWEEN THE WALL AND LAYER)
TECHNICAL DETAILS FOR MOUNTING (THE LOCATION OF THE HANGERS)

## Packaging
üPlastic film wrapping
üSide + Corner Cartons
üTechnique paper

## Metal Sheet
SHEET METAL MATERIALS FOR IMAS STEEL PANEL RADIATORS
TYPES OF STEEL
Regarding to International standards, EN 442 certificate, IMAS is using as cold-rolled steel to proceed the production. It is a common type of metal that is easily used to form and shape.
SHEET METAL - PANEL
Regarding to International standarts, DIN EN 10130 and 10131, the metal sheet thickness of the panels has to be between 1.11 mm and 1.20mm. The minimum thickness has to be 1.11mm. IMAS Radiators has the certifications to make the production according to DIN EN 110130 and 10131.
SHEET METAL - CONVECTOR
Regarding to International standarts, DIN EN 110130 and 10131, the convector thickness of the panels has to be between 0,37mm and 0,40mm. The minimum thickness has to be 0,32mm. IMAS Radiators has this certificate to make the production according to DIN EN 110130 and 10131.

## Brackets Kit
CONTENTS OF THE KITS
INSTALLATION SETS
** 2 standard consoles for hangers ( 3 consoles for longer than 1600mm radiators )
| ** INSTALLATION PARTS - 4 HOLES RADIATOR |  |  | ** INSTALLATION PARTS - 6 HOLES RADIATOR
OPTIONAL
|  |  | ** THERMOSTATIC INSERTS FOR 6 HOLES |  | **GIACOMINI 4360

## Technical Info
TECHNICAL INFO
1) Pressure Tests
2) Delivery Time
3) Loading Weight
4) Painting
1) | PRESSURE TESTS
2) | DELIVERY TIME - LEAD TIME
* The delivery time for the radiators is maximum 4 weeks including all the types and the models.*
The deliveries depend on the models and the types.
3) | LOADING VOLUME
The loading volume and the tonage for:
| 1 Truck | 22.000 - 24.000 KG
| 1 40' DC Container | 21.000 - 23.000 KG
| 1 40' HC Container | 23.000 - 25.000 KG
| 1 20' DC Container | 10.000 - 12.000 KG
* The weight of the vehicles could change in variety & the quantities of the products. *
4) | PAINTING
All the products are painted with RAL 9016 through the international standards.
The painting processes are:
** Water based - premium painting
** Epoxy polyester powder paint
** Degreasing nano tech surface procedures